## Parameters
blank
Acclimator Config
species | aspen | corresponds to species name on species sheet |  |  | full seasons STRESS | y
region | Mountain West | corresponds to region name on sites list |  |  | full seasons OPT | y
site | Red_Feather_Lakes | filled by acclim prog
model | histo | "
scen | histo | "
MODEL CONFIG
WEIBULL PARAMETERS | root elements | stem element | leaf element |  |  |  | PROGRAM OPTIONS
kmax for weibull | 1245 | 2489.9999 | 965.8083 | kg hr-1 MPa-1 m-2 basal area |  |  | groundwater P | 0 | MPa (a constant for now...may modulate with respect to soil budget
|  |  |  | kg hr-1 MPa-1 m-2 basal area |  |  | groundwater distance | 1 | m
weibull b | 1.17 | 3.21 | 3.21 |  |  |  | groundwater? | n | y/n
weibull c | 0.96 | 1.4 | 1.4 |  |  |  | soil redist? | y | y/n
% resistance at ksat | 35.8542 | 17.9271 | 35.0533 |  |  |  | soil evaporation? | y | y/n
pcrit stem and leaf |  | 15.811 | 14.646 | MPa |  |  | REFILLING? | n | Y/N
[7 empty] | rain? | y | y/n for rain
PLANT PARAMETERS
KMAX of plant | 415.659 | kg hr-1 MPa-1 m-2 basal area
leaf LSC | 15.2006 | mmol s-1m-2MPa-1
Height_ H | 8.7835 | avg tree height (m) |  |  |  |  | Use GS Data | n
Leaf Area : Basal Area | 977.8 | leaf area per basal area m2 m-2 |  |  |  |  | Autosave Run | y
leaf width | 0.04096 | m |  |  |  |  | Predawns mode | n | y to run from hourly predawn canopy water potentials (psoil + pgrav, MPa) -- predawn input read from "rain" column
avg % rhizo r | 50 | %
root aspect r | 1 | max spread/max depth
root Beta | 0.97386 | (0-1); root fraction = 1-B^(depth in cm)
STAND PARAMETERS
latitude | 40.7981 | degree fraction N
longitude | -105.5722 | degree fraction W
slope inclination | 0 | degrees from horizontal
slope aspect | 270 | counterclockwize deg from south
leaf angle parameter | 1 | c&n_ 15.4 (1 = random leaf orientation)
canopy LAI | 0.37884
height above soil | 1 | m
site elevation | 2504 | m
solar noon correction | -0.39032 | hr
basal area per ground area | 25 | m2/Ha
SOIL PARAMETERS
# soil layers | 5 | (5 max)
field cap fraction | 0.5 | define field capacity as fraction of saturated capacity
initial % field capacity | 100 | m3/m3
rock fraction | 0 | fraction of soil volume in rocks
soil absorptivity | 0.94 | (solar)
SOIL LAYERS | % ROOT KSAT | VanGenucht alpha | Van Genucht n | soil ksat kghr-1MPa-1m-1 | theta sat m3m-3 | rhizosphere kmax |  | root kmax | root pcrit | layer depth(m)
1 |  | 765.3075 | 1.89 | 4510.168 | 0.41 |  | 8.986 |  | 8.654
2 |  | 765.3075 | 1.89 | 4510.168 | 0.41 |  | 8.986 |  | 8.75
3 |  | 765.3075 | 1.89 | 4510.168 | 0.41 |  | 8.986 |  | 8.859
4 |  | 765.3075 | 1.89 | 4510.168 | 0.41 |  | 8.986 |  | 8.982
5 |  | 765.3075 | 1.89 | 4510.168 | 0.41 |  | 8.986 |  | 9.208
Ksat in kg hr-1MPa-1m-1
Tree LAI / Photo LAI | 3.82
P increment | 0.00075 | Pressure increment for curve generation, (MPa) - higher is faster, but less accurate (setting too high can cause Newton-Rhapson root pressure solving failure)
PHOTOSYNTHESIS
Ca | 28.1731 | Atm CO2_ Pa
Ca | 354.8 | Atmospheric CO2_ ppm
quantum yield e trans | 0.3 | mol mol-1
Vmax | 56.715 | umol m-2 s-1_ at 25C; Leunig T response
Jmax | 94.7141 | umol m-2 s-1 at 25C; Leunig T response -> 1.67*Vmax
Kc | 0.0004048 | mol mol-1_ M-M constant at 25C_ Bernacchi T response
Ko | 0.27833 | mol mol-1_ M-M constant at 25C_ Bernacchi T response
Comp. Point | 4.275e-05 | mol mol-1_ at 25C_ Bernacchi T response
theta | 0.98 | colimitation shape factor
Ha-vmax | 73637
Hd-vmax | 149252
sv-vmax | 486
curvature of light resp | 0.9
light compensation | 30 | PPFD
Ha-jmax | 50300 | J mol-1
Hd-jmax | 152044 | Jmol-1
sv-jmax | 495 | Jmol-1K-1
ATMOSPHERIC
atmospheric P | 79.4056 | kPa_ calculated from elevation
sky emissivity | 0.97 | long wave
atm transmittance | 0.69862 | Clear sky transmittance -- dimensionless_ max 0.75_ overcast at 0.4 or below
O2 Mole Fraction | 0.21
SUPPLY CURVE GEN | !!! STOP !!! Ignore all settings beyond this point, specific to our basal area optimization routines
Generate curve? | n | turns all iteration on/off
Use Area Table? | n | if y will pull GA:BA_ LA:BA_ LAI from AreaData table per year and per site
Iterate Ground Water | n
Iterate FFC | n
Iterate BAGA | n | Increate the BA:GA to find the basal area that puts the stand in ecohydrological equilibrium with the weather conditions
"years" Are Datasets | n | The "year" values represent different data set ID's_ not actual years
In this mode_ the "start" year is always 0
LABA from table | n | unused
LAI from table | n | unused
BA:GA ref | 2 | run a single reference iteration outside the normal range -- to find reference kmin
BA:GA start | 5 | m2/Ha
BA:GA end | 150
BA:GA increment | 5
BA:GA K cutoff fraction | 0.9 | WLT K dropoff threshold (fraction of reference iteration kmin)
Ground Water Increment | -1.2
Ground Water Start | 12
Ground Water End | 4
Site Code |  | Used for finding data from other sheets (like the AreaData sheet)
Chain Runs Filename |  | When the run terminates_ will look for an OPEN workbook with this name and execute the model run on it. Use this to "chain" runs for different sites together
Auto-save the workbook (as OUTPUT_workbookName.xlsm) on completion of iteration
Chain Run BAGA Send | n | Send the optimated BA:GA to the next program in the chain?
FFC Start | 0.1 | Note: If FFC start < FFC end_ will start curve gen by incrementing FFC before ground water
FFC End | 1
FFC Increment | 0.2
Run ci/ci acclimation? | y
ci/ca target ratio | 0.7
Use GS Data OPT | y
Note on A24: John Sperry: maximum conductances for weibull function
Note on I24: HP User: water potential of groundwater source
Note on I25: HP User: vertical distance to groundwater source
Note on A26: John Sperry: see "root and xylem worksheet" for finding weibull b's and c's from P50 and P98 values
Note on I26: HP User: toggle whether there is groundwater access
Note on I27: HP User: toggle for vertical water movement between soil layers (independent of root system)
Note on D28: HNT: Percentage of resistance at k_max from leaves, generated from reference measurements
Note on I28: HP User: toggle for bare soil evaporation
Note on A29: John Sperry: pcrits for stem and leaf are computed from their vulnerability curves, and taken as the pressure causing conductance to fall to plant kmax/2000 (i.e., to a very small value).
Note on B32: John Sperry: Maximum plant hydraulic conductance. Expressed in kg hr-1 MPa-1 m-2 trunk basal area. Calculated from measured reference kplant.
Note on B37: John Sperry: This parameter controls the rhizosphere limititation on water uptake. It is the average % resistance in the rhizosphere over a uniform dry-down to pcrit. A higher % means less absorbing root area, and a greater rhizosphere limitation. Values above 10% begin to reduce E under drying conditions.
Note on B38: John Sperry: maximum radius of root spread per maximum root depth; used to estimate transport distances to layers
Note on B39: John Sperry: root depth parameter in root fraction = 1-beta^depth equation. See "root and xylem worksheet" for place to fiddle with Beta's to see what depths they correspond to.
Note on B50: HP User: synchronizes solar radiation calculation with local time
Note on C60: John Sperry: see "van genuchten" sheet for alpha values for different soils
Note on D60: John Sperry: see "van genuchten" sheet for n values for different soils
Note on E60: John Sperry: saturated soil conductivity from parameter sheet
Note on F60: Windows User:
Note on G60: John Sperry: saturated soil conductivity converted to conductance using root radius and rhizosphere and amount of roots in layer. Units are kg hr-1MPa-1m-2 basal area of trunk(s).
Note on H60: John Sperry: Pcrit for rhizosphere failure. If layers are all the same soil, and if the same amount of roots are in each layer, this should approximate the target Pcrit rhizosphere entered for "min pcrit rhizo". Otherwise, there will be variation between layers. Pcrit is taken as pressure at 1/2000th of plant kmax
Note on I60: John Sperry: maximum k for root system feeding each soil layer; units in kg/hr/MPa/m2 of basal trunk area
Note on J60: John Sperry: pcrit for root vulnerability curve...taken when k of roots in layer is 1/2000th of plant kmax
Note on A74: John Sperry: Photosynthetic model parameters… Jmax = 1.67*Vmax

## Common Soil Types
Soil Types | alpha cm-1 | alpha MPa-1 | n | Ksat cm hr-1 | theta sat | theta residual | soil Kmax
Sand | 0.145 | 1479.5945 | 2.68 | 29.7 | 0.43 | 0.045 | 30305.88
Loamy Sand | 0.124 | 1265.3084 | 2.28 | 14.6 | 0.41 | 0.057 | 14897.84
Sandy Loam | 0.075 | 765.3075 | 1.89 | 4.42 | 0.41 | 0.065 | 4510.168
Loam | 0.036 | 367.3476 | 1.56 | 1.04 | 0.43 | 0.078 | 1061.216
Silt | 0.016 | 163.2656 | 1.37 | 0.25 | 0.46 | 0.034 | 255.1
Silt Loam | 0.02 | 204.082 | 1.41 | 0.45 | 0.45 | 0.067 | 459.18
Sandy Clay Loam | 0.059 | 602.0419 | 1.48 | 1.31 | 0.39 | 0.1 | 1336.724
Clay Loam | 0.019 | 193.8779 | 1.31 | 0.26 | 0.41 | 0.095 | 265.304
Silty Clay Loam | 0.01 | 102.041 | 1.23 | 0.07 | 0.43 | 0.089 | 71.428
Sandy Clay Loam | 0.027 | 275.5107 | 1.23 | 0.12 | 0.38 | 0.1 | 122.448
Silty Clay | 0.005 | 51.0205 | 1.09 | 0.02 | 0.36 | 0.07 | 20.408
Clay | 0.008 | 81.6328 | 1.09 | 0.2 | 0.38 | 0.068 | 204.08

## root and xylem worksheet
Use this to calculate VC Weibull curve B and C values from P50 and P98 (BELOW) | [11 empty] | Root worksheet
And to convert root BETA values to maximum rooting depth (RIGHT) | [12 empty] | aspect r | 0.5 | width/depth
[13 empty] | surface r | 1.0056 | m
[13 empty] | surface v | 0.26762 | m3
[13 empty] | beta | 0.974 | dmax
[13 empty] | layers | 5 | 201.1206 | cm
[14 empty] | depth (m) | fraction | thickness | width | vert length | trans L | rel t length
layer
[13 empty] | 1 | 0.08423 | 0.199 | 0.08423 | 1.0056 | 0.039783 | 1.0454 | 1
[9 empty] | Kmax | 16 |  |  | 2 | 0.19264 | 0.199 | 0.10841 | 0.88638 | 0.13458 | 1.021 | 0.97663
[8 empty] | P | K | Kact |  |  | 3 | 0.34498 | 0.199 | 0.15234 | 0.74775 | 0.26122 | 1.009 | 0.96516
[7 empty] | 0 | 0 | 1 | 16 | k loss*P |  | 4 | 0.60342 | 0.199 | 0.25843 | 0.5741 | 0.45262 | 1.0267 | 0.98214
[6 empty] | -0.05 | -0.05 | 0.1 | 0.95123 | 15.2197 | 0.0024385 |  | 5 | 2.0112 | 0.199 | 1.4078 | 0.24597 | 0.85734 | 1.1033 | 1.0554
[7 empty] | -0.1 | 0.2 | 0.90484 | 14.4774 | 0.0069588
[8 empty] | 0.3 | 0.86071 | 13.7713 | 0.011032
[8 empty] | 0.4 | 0.81873 | 13.0997 | 0.014692
[8 empty] | 0.5 | 0.7788 | 12.4608 | 0.017968
[8 empty] | 0.6 | 0.74082 | 11.8531 | 0.02089
[8 empty] | 0.7 | 0.70469 | 11.275 | 0.023485
[8 empty] | 0.8 | 0.67032 | 10.7251 | 0.025776
[8 empty] | 0.9 | 0.63763 | 10.2021 | 0.027788
[8 empty] | 1 | 0.60653 | 9.7045 | 0.029543
[8 empty] | 1.1 | 0.57695 | 9.2312 | 0.03106
| Weibull worksheet | [6 empty] | 1.2 | 0.54881 | 8.781 | 0.032359
| enter b and c |  | OR | enter P50 and P98, solve for b and c |  |  |  | 1.3 | 0.52205 | 8.3527 | 0.033457
| b | 2 | [5 empty] | 1.4 | 0.49659 | 7.9454 | 0.034372
| c | 1 |  | P50 | 4 | b | 4.3582 | 1.5 | 0.47237 | 7.5579 | 0.035117
| P50 | 1.3863 |  | P98 | 6 | c | 4.2667 | 1.6 | 0.44933 | 7.1893 | 0.035708
| P98 | 7.824 | [5 empty] | 1.7 | 0.42741 | 6.8386 | 0.036158
| mean | 1.9592 | [5 empty] | 1.8 | 0.40657 | 6.5051 | 0.036479
[8 empty] | 1.9 | 0.38674 | 6.1879 | 0.036683
[8 empty] | 2 | 0.36788 | 5.8861 | 0.03678
[8 empty] | 2.1 | 0.34994 | 5.599 | 0.03678
[8 empty] | 2.2 | 0.33287 | 5.3259 | 0.036693
[8 empty] | 2.3 | 0.31664 | 5.0662 | 0.036527
[8 empty] | 2.4 | 0.30119 | 4.8191 | 0.03629
[8 empty] | 2.5 | 0.2865 | 4.5841 | 0.035989
[8 empty] | 2.6 | 0.27253 | 4.3605 | 0.035631
[8 empty] | 2.7 | 0.25924 | 4.1478 | 0.035223
[8 empty] | 2.8 | 0.2466 | 3.9456 | 0.034769
[8 empty] | 2.9 | 0.23457 | 3.7531 | 0.034276
[8 empty] | 3 | 0.22313 | 3.5701 | 0.033748
[8 empty] | 3.1 | 0.21225 | 3.396 | 0.033191
[8 empty] | 3.2 | 0.2019 | 3.2303 | 0.032607
[8 empty] | 3.3 | 0.19205 | 3.0728 | 0.032001
[8 empty] | 3.4 | 0.18268 | 2.9229 | 0.031377
[8 empty] | 3.5 | 0.17377 | 2.7804 | 0.030738
[8 empty] | 3.6 | 0.1653 | 2.6448 | 0.030086
[8 empty] | 3.7 | 0.15724 | 2.5158 | 0.029425
[8 empty] | 3.8 | 0.14957 | 2.3931 | 0.028757
[8 empty] | 3.9 | 0.14227 | 2.2764 | 0.028084
[8 empty] | 4 | 0.13534 | 2.1654 | 0.027408
[8 empty] | 4.1 | 0.12873 | 2.0598 | 0.026732
[8 empty] | 4.2 | 0.12246 | 1.9593 | 0.026056
[8 empty] | 4.3 | 0.11648 | 1.8637 | 0.025382
[8 empty] | 4.4 | 0.1108 | 1.7729 | 0.024712
[8 empty] | 4.5 | 0.1054 | 1.6864 | 0.024048
[8 empty] | 4.6 | 0.10026 | 1.6041 | 0.023389
[8 empty] | 4.7 | 0.095369 | 1.5259 | 0.022737
[8 empty] | 4.8 | 0.090718 | 1.4515 | 0.022093
[8 empty] | 4.9 | 0.086294 | 1.3807 | 0.021458
[8 empty] | 5 | 0.082085 | 1.3134 | 0.020833
[8 empty] | 5.1 | 0.078082 | 1.2493 | 0.020217
[8 empty] | 5.2 | 0.074274 | 1.1884 | 0.019612
[8 empty] | 5.3 | 0.070651 | 1.1304 | 0.019017
[8 empty] | 5.4 | 0.067206 | 1.0753 | 0.018434
[8 empty] | 5.5 | 0.063928 | 1.0228 | 0.017863
[8 empty] | 5.6 | 0.06081 | 0.97296 | 0.017304
[8 empty] | 5.7 | 0.057844 | 0.92551 | 0.016756
[8 empty] | 5.8 | 0.055023 | 0.88037 | 0.016221
[8 empty] | 5.9 | 0.05234 | 0.83744 | 0.015699
[8 empty] | 6 | 0.049787 | 0.79659 | 0.015188
[8 empty] | 6.1 | 0.047359 | 0.75774 | 0.01469
[8 empty] | 6.2 | 0.045049 | 0.72079 | 0.014205
[8 empty] | 6.3 | 0.042852 | 0.68563 | 0.013732
[8 empty] | 6.4 | 0.040762 | 0.6522 | 0.013271
[8 empty] | 6.5 | 0.038774 | 0.62039 | 0.012823
[8 empty] | 6.6 | 0.036883 | 0.59013 | 0.012386
[8 empty] | 6.7 | 0.035084 | 0.56135 | 0.011962
[8 empty] | 6.8 | 0.033373 | 0.53397 | 0.01155
[8 empty] | 6.9 | 0.031746 | 0.50793 | 0.011149
[8 empty] | 7 | 0.030197 | 0.48316 | 0.01076
[8 empty] | 7.1 | 0.028725 | 0.45959 | 0.010383
[8 empty] | 7.2 | 0.027324 | 0.43718 | 0.010017
[8 empty] | 7.3 | 0.025991 | 0.41586 | 0.0096613
[8 empty] | 7.4 | 0.024724 | 0.39558 | 0.0093169
[8 empty] | 7.5 | 0.023518 | 0.37628 | 0.0089831
[8 empty] | 7.6 | 0.022371 | 0.35793 | 0.0086597
[8 empty] | 7.7 | 0.02128 | 0.34048 | 0.0083464
[8 empty] | 7.8 | 0.020242 | 0.32387 | 0.0080431
[8 empty] | 7.9 | 0.019255 | 0.30808 | 0.0077496
[8 empty] | 8 | 0.018316 | 0.29305 | 0.0074655
[8 empty] | 8.1 | 0.017422 | 0.27876 | 0.0071908
[8 empty] | 8.2 | 0.016573 | 0.26516 | 0.006925
[8 empty] | 8.3 | 0.015764 | 0.25223 | 0.0066681
[8 empty] | 8.4 | 0.014996 | 0.23993 | 0.0064198
[8 empty] | 8.5 | 0.014264 | 0.22823 | 0.0061798
[8 empty] | 8.6 | 0.013569 | 0.2171 | 0.005948
[8 empty] | 8.7 | 0.012907 | 0.20651 | 0.0057241
[8 empty] | 8.8 | 0.012277 | 0.19644 | 0.0055079
[8 empty] | 8.9 | 0.011679 | 0.18686 | 0.0052991
[8 empty] | 9 | 0.011109 | 0.17774 | 0.0050977
[8 empty] | 9.1 | 0.010567 | 0.16908 | 0.0049032
[8 empty] | 9.2 | 0.010052 | 0.16083 | 0.0047156
[8 empty] | 9.3 | 0.0095616 | 0.15299 | 0.0045347
[8 empty] | 9.4 | 0.0090953 | 0.14552 | 0.0043601
[8 empty] | 9.5 | 0.0086517 | 0.13843 | 0.0041918
[8 empty] | 9.6 | 0.0082297 | 0.13168 | 0.0040296
[8 empty] | 9.7 | 0.0078284 | 0.12525 | 0.0038732
[8 empty] | 9.8 | 0.0074466 | 0.11915 | 0.0037225
[8 empty] | 9.9 | 0.0070834 | 0.11333 | 0.0035773
[8 empty] | 10 | 0.0067379 | 0.10781 | 0.0034373
[8 empty] | 10.1 | 0.0064093 | 0.10255 | 0.0033026
[8 empty] | 10.2 | 0.0060967 | 0.097548 | 0.0031728
[8 empty] | 10.3 | 0.0057994 | 0.09279 | 0.0030478
[8 empty] | 10.4 | 0.0055166 | 0.088265 | 0.0029274
[8 empty] | 10.5 | 0.0052475 | 0.08396 | 0.0028115
[8 empty] | 10.6 | 0.0049916 | 0.079866 | 0.0027
[8 empty] | 10.7 | 0.0047482 | 0.07597 | 0.0025927
[8 empty] | 10.8 | 0.0045166 | 0.072265 | 0.0024894
[8 empty] | 10.9 | 0.0042963 | 0.068741 | 0.00239
[8 empty] | 11 | 0.0040868 | 0.065388 | 0.0022944
[8 empty] | 11.1 | 0.0038875 | 0.062199 | 0.0022024
[8 empty] | 11.2 | 0.0036979 | 0.059166 | 0.002114
[8 empty] | 11.3 | 0.0035175 | 0.05628 | 0.0020289
[8 empty] | 11.4 | 0.003346 | 0.053535 | 0.0019471
[8 empty] | 11.5 | 0.0031828 | 0.050924 | 0.0018685
[8 empty] | 11.6 | 0.0030276 | 0.048441 | 0.0017929

## van genuchten parameters
[7 empty] | Soil Types | alpha cm-1 | alpha MPa-1 | n | Ksat cm hr-1 | theta sat | theta residual | soil Kmax
| van Genuchten functions | [5 empty] | Sand | 0.145 | 1479.5945 | 2.68 | 29.7 | 0.43 | 0.045 | 30305.88
[7 empty] | loamy sand | 0.124 | 1265.3084 | 2.28 | 14.6 | 0.41 | 0.057 | 14897.84
| theta s | 0.43 |  |  |  |  | sandy loam | 0.075 | 765.3075 | 1.89 | 4.42 | 0.41 | 0.065 | 4510.168
| theta r | 0.089 |  |  |  |  | loamy sand | 0.036 | 367.3476 | 1.56 | 1.04 | 0.43 | 0.078 | 1061.216
| n | 1.23 |  |  |  |  | silt | 0.016 | 163.2656 | 1.37 | 0.25 | 0.46 | 0.034 | 255.1
| alpha | 102 | 0.124 |  |  |  | silt loam | 0.02 | 204.082 | 1.41 | 0.45 | 0.45 | 0.067 | 459.18
| m | 0.18699 |  |  |  |  | sandy clay loam | 0.059 | 602.0419 | 1.48 | 1.31 | 0.39 | 0.1 | 1336.724
[7 empty] | clay loam | 0.019 | 193.8779 | 1.31 | 0.26 | 0.41 | 0.095 | 265.304
|  | Kmax | 599108703581.824 | 1.0353e+12 |  |  | silty clay loam | 0.01 | 102.041 | 1.23 | 0.07 | 0.43 | 0.089 | 71.428
[7 empty] | sandy clay loam | 0.027 | 275.5107 | 1.23 | 0.12 | 0.38 | 0.1 | 122.448
Y(cm) | Y (MPa) | theta/thetasat | K/Ks |  |  | K | silty clay | 0.005 | 51.0205 | 1.09 | 0.02 | 0.36 | 0.07 | 20.408
100 | 0 | 1 | 1 | 0.55581 | 0.017224 | 599108703581.824 | clay | 0.008 | 81.6328 | 1.09 | 0.2 | 0.38 | 0.068 | 204.08
500 | 0.05 | 0.67141 | 0.00044748 | 0.38658 | 0.060709 | 268087215.6712 |  | from Leij, Alves van Genuchten, 1996
1000 | 0.1 | 0.58008 | 8.2284e-05 | 0.32984 | 0.10925 | 49297284.1763 |  | soil Kmax | VanGenucht alpha | Van Genucht n
| 0.15 | 0.53056 | 2.9781e-05 | 1 | 0.15846 | 17842354.4068 | Sand | 30305.88 | 1479.5945 | 2.68
| 0.2 | 0.49753 | 1.4384e-05 | 1 | 0.20793 | 8617332.2668 | loamy sand | 14897.84 | 1265.3084 | 2.28
| 0.25 | 0.47315 | 8.1571e-06 |  | 0.25754 | 4886965.4474 | sandy loam | 4510.168 | 765.3075 | 1.89
| 0.3 | 0.45403 | 5.125e-06 |  | 0.30724 | 3070418.7219 | loamy sand | 1061.216 | 367.3476 | 1.56
| 0.35 | 0.43842 | 3.4571e-06 |  | 0.35699 | 2071199.3926 | silt | 255.1 | 163.2656 | 1.37
| 0.4 | 0.42531 | 2.457e-06 |  |  | 1472038.6988 | silt loam | 459.18 | 204.082 | 1.41
| 0.45 | 0.41405 | 1.8175e-06 |  |  | 1088875.4886 | sandy clay loam | 1336.724 | 602.0419 | 1.48
| 0.5 | 0.40422 | 1.3876e-06 |  |  | 831302.247 | clay loam | 265.304 | 193.8779 | 1.31
| 0.55 | 0.39552 | 1.0868e-06 |  |  | 651115.3122 | silty clay loam | 71.428 | 102.041 | 1.23
| 0.6 | 0.38773 | 8.6945e-07 |  |  | 520892.9785 | sandy clay loam | 122.448 | 275.5107 | 1.23
| 0.65 | 0.3807 | 7.0804e-07 |  |  | 424194.541 | silty clay | 20.408 | 51.0205 | 1.09
| 0.7 | 0.3743 | 5.8541e-07 |  |  | 350724.9673 | clay | 204.08 | 81.6328 | 1.09
| 0.75 | 0.36844 | 4.9039e-07 |  |  | 293797.2769
| 0.8 | 0.36304 | 4.155e-07 |  |  | 248930.1805
| 0.85 | 0.35803 | 3.5559e-07 |  |  | 213038.3546
| 0.9 | 0.35337 | 3.0703e-07 |  |  | 183946.9356
| 0.95 | 0.34902 | 2.6721e-07 |  |  | 160090.7049
| 1 | 0.34494 | 2.3422e-07 |  |  | 140322.2627
| 1.05 | 0.34111 | 2.0662e-07 |  |  | 123786.5419
| 1.1 | 0.33749 | 1.8333e-07 |  |  | 109836.8336
| 1.15 | 0.33406 | 1.6354e-07 |  |  | 97977.4325
| 1.2 | 0.33082 | 1.4659e-07 |  |  | 87823.7358
| 1.25 | 0.32774 | 1.3199e-07 |  |  | 79074.0177
| 1.3 | 0.3248 | 1.1933e-07 |  |  | 71489.1551
| 1.35 | 0.322 | 1.0829e-07 |  |  | 64877.862
| 1.4 | 0.31932 | 9.8623e-08 |  |  | 59085.7961
| 1.45 | 0.31676 | 9.0113e-08 |  |  | 53987.4272
| 1.5 | 0.31431 | 8.2589e-08 |  |  | 49479.9007
| 1.55 | 0.31195 | 7.591e-08 |  |  | 45478.3589
| 1.6 | 0.30969 | 6.9958e-08 |  |  | 41912.3411
| 1.65 | 0.30751 | 6.4634e-08 |  |  | 38722.9882
| 1.7 | 0.3054 | 5.9857e-08 |  |  | 35860.8546
| 1.75 | 0.30338 | 5.5556e-08 |  |  | 33284.1828
| 1.8 | 0.30142 | 5.1673e-08 |  |  | 30957.5317
| 1.85 | 0.29953 | 4.8156e-08 |  |  | 28850.6796
| 1.9 | 0.2977 | 4.4963e-08 |  |  | 26937.7415
| 1.95 | 0.29593 | 4.2057e-08 |  |  | 25196.4534
| 2 | 0.29422 | 3.9405e-08 |  |  | 23607.5894
| 2.05 | 0.29255 | 3.6979e-08 |  |  | 22154.4851
| 2.1 | 0.29094 | 3.4756e-08 |  |  | 20822.6438
| 2.15 | 0.28937 | 3.2714e-08 |  |  | 19599.4123
| 2.2 | 0.28785 | 3.0835e-08 |  |  | 18473.7099
| 2.25 | 0.28636 | 2.9103e-08 |  |  | 17435.8037
| 2.3 | 0.28492 | 2.7503e-08 |  |  | 16477.1186
| 2.35 | 0.28352 | 2.6022e-08 |  |  | 15590.0791
| 2.4 | 0.28215 | 2.465e-08 |  |  | 14767.9739
| 2.45 | 0.28082 | 2.3376e-08 |  |  | 14004.8427
| 2.5 | 0.27952 | 2.2192e-08 |  |  | 13295.3785
| 2.55 | 0.27825 | 2.1089e-08 |  |  | 12634.8451
| 2.6 | 0.27701 | 2.0061e-08 |  |  | 12019.0058
| 2.65 | 0.2758 | 1.9102e-08 |  |  | 11444.0628
| 2.7 | 0.27462 | 1.8205e-08 |  |  | 10906.6042
| 2.75 | 0.27346 | 1.7365e-08 |  |  | 10403.5588
| 2.8 | 0.27233 | 1.6578e-08 |  |  | 9932.1566
| 2.85 | 0.27123 | 1.584e-08 |  |  | 9489.8945
| 2.9 | 0.27014 | 1.5147e-08 |  |  | 9074.5068
| 2.95 | 0.26909 | 1.4495e-08 |  |  | 8683.9386
| 3 | 0.26805 | 1.3881e-08 |  |  | 8316.3235
| 3.05 | 0.26703 | 1.3303e-08 |  |  | 7969.9632
| 3.1 | 0.26604 | 1.2758e-08 |  |  | 7643.3103
| 3.15 | 0.26506 | 1.2243e-08 |  |  | 7334.9522
| 3.2 | 0.2641 | 1.1757e-08 |  |  | 7043.5981
| 3.25 | 0.26316 | 1.1297e-08 |  |  | 6768.0662
| 3.3 | 0.26224 | 1.0862e-08 |  |  | 6507.2736
| 3.35 | 0.26134 | 1.0449e-08 |  |  | 6260.2261
| 3.4 | 0.26045 | 1.0058e-08 |  |  | 6026.0102
| 3.45 | 0.25958 | 9.6874e-09 |  |  | 5803.7852
| 3.5 | 0.25872 | 9.3352e-09 |  |  | 5592.7767
| 3.55 | 0.25788 | 9.0005e-09 |  |  | 5392.2703
| 3.6 | 0.25705 | 8.6822e-09 |  |  | 5201.6063
| 3.65 | 0.25624 | 8.3794e-09 |  |  | 5020.1747
| 3.7 | 0.25544 | 8.091e-09 |  |  | 4847.4113
| 3.75 | 0.25465 | 7.8163e-09 |  |  | 4682.7929
| 3.8 | 0.25387 | 7.5543e-09 |  |  | 4525.8347
| 3.85 | 0.25311 | 7.3043e-09 |  |  | 4376.0863
| 3.9 | 0.25236 | 7.0657e-09 |  |  | 4233.1293
| 3.95 | 0.25163 | 6.8378e-09 |  |  | 4096.5745
| 4 | 0.2509 | 6.6199e-09 |  |  | 3966.0596
| 4.05 | 0.25018 | 6.4116e-09 |  |  | 3841.2468
| 4.1 | 0.24948 | 6.2123e-09 |  |  | 3721.8212
| 4.15 | 0.24878 | 6.0214e-09 |  |  | 3607.4888
| 4.2 | 0.2481 | 5.8386e-09 |  |  | 3497.975
| 4.25 | 0.24743 | 5.6635e-09 |  |  | 3393.0228
| 4.3 | 0.24676 | 5.4955e-09 |  |  | 3292.392
| 4.35 | 0.24611 | 5.3344e-09 |  |  | 3195.8573
| 4.4 | 0.24546 | 5.1797e-09 |  |  | 3103.208
| 4.45 | 0.24482 | 5.0312e-09 |  |  | 3014.246
| 4.5 | 0.2442 | 4.8886e-09 |  |  | 2928.7857
| 4.55 | 0.24358 | 4.7515e-09 |  |  | 2846.6525
| 4.6 | 0.24297 | 4.6197e-09 |  |  | 2767.6826
| 4.65 | 0.24236 | 4.4929e-09 |  |  | 2691.7217
| 4.7 | 0.24177 | 4.3709e-09 |  |  | 2618.6245
| 4.75 | 0.24118 | 4.2534e-09 |  |  | 2548.2545
| 4.8 | 0.2406 | 4.1403e-09 |  |  | 2480.4827
| 4.85 | 0.24003 | 4.0313e-09 |  |  | 2415.1876
| 4.9 | 0.23946 | 3.9263e-09 |  |  | 2352.2546
| 4.95 | 0.2389 | 3.825e-09 |  |  | 2291.5754
| 5 | 0.23835 | 3.7273e-09
| 5.05 | 0.23781 | 3.633e-09
| 5.1 | 0.23727 | 3.542e-09
| 5.15 | 0.23674 | 3.4542e-09
| 5.2 | 0.23621 | 3.3693e-09
| 5.25 | 0.23569 | 3.2873e-09
| 5.3 | 0.23518 | 3.2081e-09
| 5.35 | 0.23467 | 3.1315e-09
| 5.4 | 0.23417 | 3.0574e-09
| 5.45 | 0.23368 | 2.9857e-09
| 5.5 | 0.23319 | 2.9163e-09
| 5.55 | 0.2327 | 2.8492e-09
| 5.6 | 0.23222 | 2.7841e-09
| 5.65 | 0.23175 | 2.7211e-09
| 5.7 | 0.23128 | 2.6601e-09
| 5.75 | 0.23082 | 2.601e-09
| 5.8 | 0.23036 | 2.5436e-09
| 5.85 | 0.2299 | 2.4881e-09
| 5.9 | 0.22945 | 2.4341e-09
| 5.95 | 0.22901 | 2.3818e-09
| 6 | 0.22857 | 2.3311e-09
| 6.05 | 0.22813 | 2.2818e-09
| 6.1 | 0.2277 | 2.2339e-09
| 6.15 | 0.22727 | 2.1875e-09
| 6.2 | 0.22685 | 2.1424e-09
| 6.25 | 0.22643 | 2.0985e-09
| 6.3 | 0.22602 | 2.0559e-09
| 6.35 | 0.22561 | 2.0145e-09
| 6.4 | 0.2252 | 1.9742e-09
| 6.45 | 0.2248 | 1.9351e-09
| 6.5 | 0.2244 | 1.897e-09
| 6.55 | 0.22401 | 1.8599e-09
| 6.6 | 0.22361 | 1.8239e-09
| 6.65 | 0.22323 | 1.7888e-09
| 6.7 | 0.22284 | 1.7546e-09
| 6.75 | 0.22246 | 1.7213e-09
| 6.8 | 0.22208 | 1.6889e-09
| 6.85 | 0.22171 | 1.6574e-09
| 6.9 | 0.22134 | 1.6266e-09
| 6.95 | 0.22097 | 1.5967e-09
| 7 | 0.22061 | 1.5675e-09
| 7.05 | 0.22025 | 1.539e-09
| 7.1 | 0.21989 | 1.5113e-09
| 7.15 | 0.21954 | 1.4842e-09
| 7.2 | 0.21919 | 1.4578e-09
| 7.25 | 0.21884 | 1.4321e-09
| 7.3 | 0.21849 | 1.407e-09
| 7.35 | 0.21815 | 1.3824e-09
| 7.4 | 0.21781 | 1.3585e-09
| 7.45 | 0.21747 | 1.3352e-09
| 7.5 | 0.21714 | 1.3124e-09
| 7.55 | 0.21681 | 1.2901e-09
| 7.6 | 0.21648 | 1.2684e-09
| 7.65 | 0.21615 | 1.2471e-09
| 7.7 | 0.21583 | 1.2264e-09
| 7.75 | 0.21551 | 1.2061e-09
| 7.8 | 0.21519 | 1.1863e-09
| 7.85 | 0.21487 | 1.167e-09
| 7.9 | 0.21456 | 1.1481e-09
| 7.95 | 0.21425 | 1.1296e-09
| 8 | 0.21394 | 1.1115e-09
| 8.05 | 0.21363 | 1.0938e-09
| 8.1 | 0.21333 | 1.0765e-09
| 8.15 | 0.21303 | 1.0596e-09
| 8.2 | 0.21273 | 1.043e-09
| 8.25 | 0.21243 | 1.0268e-09
| 8.3 | 0.21214 | 1.011e-09
| 8.35 | 0.21184 | 9.9545e-10
| 8.4 | 0.21155 | 9.8027e-10
| 8.45 | 0.21126 | 9.654e-10
| 8.5 | 0.21098 | 9.5085e-10
| 8.55 | 0.21069 | 9.366e-10
| 8.6 | 0.21041 | 9.2264e-10
| 8.65 | 0.21013 | 9.0897e-10
| 8.7 | 0.20985 | 8.9558e-10
| 8.75 | 0.20958 | 8.8247e-10
| 8.8 | 0.2093 | 8.6962e-10
| 8.85 | 0.20903 | 8.5702e-10
| 8.9 | 0.20876 | 8.4468e-10
| 8.95 | 0.20849 | 8.3259e-10
| 9 | 0.20822 | 8.2073e-10
| 9.05 | 0.20796 | 8.091e-10
| 9.1 | 0.20769 | 7.9771e-10
| 9.15 | 0.20743 | 7.8653e-10
| 9.2 | 0.20717 | 7.7557e-10
| 9.25 | 0.20691 | 7.6483e-10
| 9.3 | 0.20666 | 7.5428e-10
| 9.35 | 0.2064 | 7.4394e-10
| 9.4 | 0.20615 | 7.338e-10
| 9.45 | 0.2059 | 7.2384e-10
| 9.5 | 0.20565 | 7.1407e-10
| 9.55 | 0.2054 | 7.0449e-10
| 9.6 | 0.20516 | 6.9508e-10
| 9.65 | 0.20491 | 6.8585e-10
| 9.7 | 0.20467 | 6.7678e-10
| 9.75 | 0.20443 | 6.6788e-10
| 9.8 | 0.20418 | 6.5914e-10
| 9.85 | 0.20395 | 6.5056e-10
| 9.9 | 0.20371 | 6.4214e-10
| 9.95 | 0.20347 | 6.3386e-10
| 10 | 0.20324 | 6.2573e-10
| 10.05 | 0.20301 | 6.1775e-10
| 10.1 | 0.20277 | 6.0991e-10
| 10.15 | 0.20254 | 6.022e-10
| 10.2 | 0.20232 | 5.9463e-10
| 10.25 | 0.20209 | 5.8719e-10
| 10.3 | 0.20186 | 5.7988e-10
| 10.35 | 0.20164 | 5.7269e-10
| 10.4 | 0.20141 | 5.6563e-10
| 10.45 | 0.20119 | 5.5869e-10
| 10.5 | 0.20097 | 5.5187e-10
| 10.55 | 0.20075 | 5.4516e-10
| 10.6 | 0.20053 | 5.3856e-10
| 10.65 | 0.20032 | 5.3207e-10
| 10.7 | 0.2001 | 5.257e-10
| 10.75 | 0.19989 | 5.1942e-10
| 10.8 | 0.19967 | 5.1325e-10
| 10.85 | 0.19946 | 5.0719e-10
| 10.9 | 0.19925 | 5.0122e-10
| 10.95 | 0.19904 | 4.9535e-10
| 11 | 0.19883 | 4.8957e-10
| 11.05 | 0.19863 | 4.8389e-10
| 11.1 | 0.19842 | 4.783e-10
| 11.15 | 0.19821 | 4.7279e-10
| 11.2 | 0.19801 | 4.6738e-10
| 11.25 | 0.19781 | 4.6205e-10
| 11.3 | 0.19761 | 4.568e-10
| 11.35 | 0.19741 | 4.5164e-10
| 11.4 | 0.19721 | 4.4656e-10
| 11.45 | 0.19701 | 4.4155e-10
| 11.5 | 0.19681 | 4.3663e-10
| 11.55 | 0.19661 | 4.3178e-10
| 11.6 | 0.19642 | 4.27e-10
| 11.65 | 0.19622 | 4.223e-10
| 11.7 | 0.19603 | 4.1767e-10
| 11.75 | 0.19584 | 4.1311e-10
| 11.8 | 0.19565 | 4.0861e-10
| 11.85 | 0.19546 | 4.0419e-10
| 11.9 | 0.19527 | 3.9983e-10
| 11.95 | 0.19508 | 3.9554e-10
| 12 | 0.19489 | 3.9131e-10
| 12.05 | 0.19471 | 3.8714e-10
| 12.1 | 0.19452 | 3.8304e-10
| 12.15 | 0.19434 | 3.7899e-10
| 12.2 | 0.19415 | 3.75e-10
| 12.25 | 0.19397 | 3.7108e-10
| 12.3 | 0.19379 | 3.672e-10
| 12.35 | 0.19361 | 3.6339e-10
| 12.4 | 0.19343 | 3.5963e-10
| 12.45 | 0.19325 | 3.5592e-10
| 12.5 | 0.19307 | 3.5227e-10
| 12.55 | 0.1929 | 3.4867e-10
| 12.6 | 0.19272 | 3.4511e-10
| 12.65 | 0.19254 | 3.4161e-10